## CONTINUOUS
VARIABLES FOR THE INITIAL NEW FLUXNET SYSTEM
Variables with An (e.g. A1) are alternatives, meaning that at least one of them is mandatory
Code | Units | Description | Mandatory | Strong Suggested | Possible | Note
Timekeeping variables
TIMESTAMP_END | YYYYMMDDHHMM | ISO timestamp end of averaging period - short format (12-digit integer) | X
TIMESTAMP_START | YYYYMMDDHHMM | ISO timestamp start of averaging period - short format (12-digit integer) | X
Gases and Fluxes variables
CH4 | nmolCH4 mol-1 | Methane (CH4) mole fraction in wet air |  |  | X
CH4_MIXING_RATIO | nmolCH4 mol-1 | Methane (CH4) in mole fraction of dry air |  |  | X
CO | nmolCO mol-1 | Carbon Monoxide (CO) mole fraction in wet air |  |  | X
CO2 | µmolCO2 mol-1 | Carbon Dioxide (CO2) mole fraction in wet air | A5
CO2_MIXING_RATIO | µmolCO2 mol-1 | Carbon Dioxide (CO2) in mole fraction of dry air | A5
CO2_SIGMA | µmolCO2 mol-1 | Standard deviation of carbon dioxide mole fraction in wet air |  |  | X
CO2C13 | ‰ (permil) | Stable isotopic composition of CO2 - C13 (i.e., d13C of CO2) |  |  | X
FC | µmolCO2 m-2 s-1 | Carbon Dioxide (CO2) turbulent flux (no storage correction) | X
FCH4 | nmolCH4 m-2 s-1 | Methane (CH4) turbulent flux (no storage correction) |  |  | X
FN2O | nmolN2O m-2 s-1 | Nitrous oxide (N2O) turbulent flux (no storage correction) |  |  | X
FNO | nmolNO m-2 s-1 | Nitric oxide (NO) turbulent flux (no storage correction) |  |  | X
FNO2 | nmolNO2 m-2 s-1 | Nitrogen dioxide (NO2) turbulent flux (no storage correction) |  |  | X
FO3 | nmolO3 m-2 s-1 | Ozone (O3) turbulent flux (no storage correction) |  |  | X
H2O | mmolH2O mol-1 | Water (H2O) vapor in mole fraction of wet air |  | X
H2O_MIXING_RATIO | mmolH2O mol-1 | Water (H2O) vapor in mole fraction of dry air |  | X
H2O_SIGMA | mmolH2O mol-1 | Standard deviation of water vapor mole fraction |  |  | X
N2O | nmolN2O mol-1 | Nitrous Oxide (N2O) mole fraction in wet air |  |  | X
N2O_MIXING_RATIO | nmolN2O mol-1 | Nitrous Oxide (N2O) in mole fraction of dry air |  |  | X
NO | nmolNO mol-1 | Nitric oxide (NO) mole fraction in wet air |  |  | X
NO2 | nmolNO2 mol-1 | Nitrogen dioxide (NO2) mole fraction in wet air |  |  | X
O3 | nmolO3 mol-1 | Ozone (O3) mole fraction in wet air |  |  | X
SC | µmolCO2 m-2 s-1 | Carbon Dioxide (CO2) storage flux | A5 |  |  | To be submitted ONLY if calculated using a profile
SCH4 | nmolCH4 m-2 s-1 | Methane (CH4) storage flux |  |  | X
SN2O | nmolN2O m-2 s-1 | Nitrous oxide (N2O) storage flux |  |  | X
SNO | nmolNO m-2 s-1 | Nitric oxide (NO) storage flux |  |  | X
SNO2 | nmolNO2 m-2 s-1 | Nitrogen dioxide (NO2) storage flux |  |  | X
SO2 | nmolSO2 mol-1 | Sulfur Dioxide (SO2) mole fraction in wet air |  |  | X
SO3 | nmolO3 m-2 s-1 | Ozone (O3) storage flux |  |  | X
Heat Fluxes variables
G | W m-2 | Soil heat flux |  | X
H | W m-2 | Sensible heat turbulent flux (no storage correction) | X
LE | W m-2 | Latent heat turbulent flux (no storage correction) | X
SB | W m-2 | Heat storage flux in biomass |  |  | X
SG | W m-2 | Heat storage flux in the soil above the soil heat fluxes measurement |  |  | X
SH | W m-2 | Sensible heat (H) storage flux |  | X |  | To be submitted ONLY if calculated using a profile
SLE | W m-2 | Latent heat (LE) storage flux |  | X |  | To be submitted ONLY if calculated using a profile
Quality Check Flags
FC_SSITC_TEST | nondimensional | Results of the quality flagging for FC according to Foken et al 2004, based on a combination of Steady State and Integral Turbulence Characteristics tests by Foken and Wichura (1996) (i.e., 0, 1, 2) |  | X
FCH4_SSITC_TEST | nondimensional | Results of the quality flagging for FCH4 according to Foken et al 2004, based on a combination of Steady State and Integral Turbulence Characteristics tests by Foken and Wichura (1996) (i.e., 0, 1, 2) |  |  | X
FN2O_SSITC_TEST | nondimensional | Results of the quality flagging for FN2O according to Foken et al 2004, based on a combination of Steady State and Integral Turbulence Characteristics tests by Foken and Wichura (1996) (i.e., 0, 1, 2) |  |  | X
FNO_SSITC_TEST | nondimensional | Results of the quality flagging for FNO according to Foken et al 2004, based on a combination of Steady State and Integral Turbulence Characteristics tests by Foken and Wichura (1996) (i.e., 0, 1, 2) |  |  | X
FNO2_SSITC_TEST | nondimensional | Results of the quality flagging for FNO2 according to Foken et al 2004, based on a combination of Steady State and Integral Turbulence Characteristics tests by Foken and Wichura (1996) (i.e., 0, 1, 2) |  |  | X
FO3_SSITC_TEST | nondimensional | Results of the quality flagging for FO3 according to Foken et al 2004, based on a combination of Steady State and Integral Turbulence Characteristics tests by Foken and Wichura (1996) (i.e., 0, 1, 2) |  |  | X
H_SSITC_TEST | nondimensional | Results of the quality flagging for H according to Foken et al 2004, based on a combination of Steady State and Integral Turbulence Characteristics tests by Foken and Wichura (1996) (i.e., 0, 1, 2) |  | X
LE_SSITC_TEST | nondimensional | Results of the quality flagging for LE according to Foken et al 2004, based on a combination of Steady State and Integral Turbulence Characteristics tests by Foken and Wichura (1996) (i.e., 0, 1, 2) |  | X
TAU_SSITC_TEST | nondimensional | Results of the quality flagging for TAU according to Foken et al 2004, based on a combination of Steady State and Integral Turbulence Characteristics tests by Foken and Wichura (1996) (i.e., 0, 1, 2) |  | X
Footprint variables
FETCH_70 | m | Distance at which cross-wind integrated footprint cumulative probability is 70% |  | X
FETCH_80 | m | Distance at which cross-wind integrated footprint cumulative probability is 80% |  | X
FETCH_90 | m | Distance at which cross-wind integrated footprint cumulative probability is 90% |  | X
FETCH_FILTER | nondimensional | Footprint quality flag (i.e., 0, 1): 0 and 1 indicate data measured when wind coming from direction that should be discarded and kept, respectively |  | X
FETCH_MAX | m | Distance at which cross-wind integrated footprint contribution is maximum |  | X
Atmospheric Meteorological variables
PA | kPa | Atmospheric pressure |  | X
PBLH | m | Planetary boundary layer height |  |  | X
RH | % | Relative humidity, range 0-100 | A1
T_SONIC | deg C | Sonic temperature |  | X
T_SONIC_SIGMA | deg C | Standard deviation of sonic temperature |  |  | X
TA | deg C | Air temperature | X
VPD | hPa | Vapor Pressure Deficit | A1
Precipitation Meteorological variables
D_SNOW | cm | Snow depth |  | X
P | mm | Precipitation |  | X
P_RAIN | mm | Rainfall |  | X
P_SNOW | mm | Snowfall |  |  | X
RUNOFF | mm | Run off |  |  | X
STEMFLOW | mm | Excess precipitation that drains from outlying branches and leaves and is channeled through the stems to the ground |  |  | X
THROUGHFALL | mm | Excess precipitation that passes directly through a canopy or drips from wet leaves to the ground |  |  | X
TSN | deg C | Snow temperature |  |  | X
Radiation Meteorological variables
ALB | % | Albedo, range 0-100 |  |  | X
APAR | µmolPhoton m-2 s-1 | Absorbed PAR |  |  | X
EVI | nondimensional | Enhanced Vegetation Index |  |  | X
FAPAR | % | Fraction of absorbed PAR, range 0-100 |  |  | X
FIPAR | % | Fraction of intercepted PAR, range 0-100 |  |  | X
LW_BC_IN | W m-2 | Longwave radiation, below canopy incoming |  |  | X
LW_BC_OUT | W m-2 | Longwave radiation, below canopy outgoing |  |  | X
LW_IN | W m-2 | Longwave radiation, incoming |  | X
LW_OUT | W m-2 | Longwave radiation, outgoing |  | X
MCRI | nondimensional | Carotenoid Reflectance Index (Gitelson et al., 2002) |  |  | X
MTCI | nondimensional | Meris Terrestrial Chlorophyll Index (Dash and Curran, 2004) |  |  | X
NDVI | nondimensional | Normalized Difference Vegetation Index |  |  | X
NETRAD | W m-2 | Net radiation |  | X
NIRV | W m-2 sr-1 nm-1 | Near Infrared Vegetation Index (Badgley et al., 2017) |  |  | X
PPFD_BC_IN | µmolPhoton m-2 s-1 | Photosynthetic photon flux density, below canopy incoming |  | X
PPFD_BC_OUT | µmolPhoton m-2 s-1 | Photosynthetic photon flux density, below canopy outgoing |  | X
PPFD_DIF | µmolPhoton m-2 s-1 | Photosynthetic photon flux density, diffuse incoming |  | X
PPFD_DIR | µmolPhoton m-2 s-1 | Photosynthetic photon flux density, direct incoming |  | X
PPFD_IN | µmolPhoton m-2 s-1 | Photosynthetic photon flux density, incoming | A2
PPFD_OUT | µmolPhoton m-2 s-1 | Photosynthetic photon flux density, outgoing |  | X
PRI | nondimensional | Photochemical Reflectance Index |  |  | X
R_UVA | W m-2 | UVA radiation, incoming |  |  | X
R_UVB | W m-2 | UVB radiation, incoming |  |  | X
REDCI | nondimensional | Red Edge Chlorophyll Index |  |  | X
REP | nm | Red Edge Position (Dash and Curran, 2004) |  |  | X
SPEC_NIR_IN | W m-2 nm-1 | Radiation (near infra-red band), incoming |  |  | X
SPEC_NIR_OUT | W m-2 sr-1 nm-1 | Radiation (near infra-red band), outgoing |  |  | X
SPEC_NIR_REFL | nondimensional | Reflectance (near infra-red band) |  |  | X
SPEC_PRI_REF_IN | W m-2 nm-1 | Radiation for PRI reference band (e.g., 570 nm), incoming |  |  | X
SPEC_PRI_REF_OUT | W m-2 sr-1 nm-1 | Radiation for PRI reference band (e.g., 570 nm), outgoing |  |  | X
SPEC_PRI_REF_REFL | nondimensional | Reflectance for PRI reference band (e.g., 570 nm) |  |  | X
SPEC_PRI_TGT_IN | W m-2 nm-1 | Radiation for PRI target band (e.g., 531 nm), incoming |  |  | X
SPEC_PRI_TGT_OUT | W m-2 sr-1 nm-1 | Radiation for PRI target band (e.g., 531 nm), outgoing |  |  | X
SPEC_PRI_TGT_REFL | nondimensional | Reflectance for PRI target band (e.g., 531 nm) |  |  | X
SPEC_RED_IN | W m-2 nm-1 | Radiation (red band), incoming |  |  | X
SPEC_RED_OUT | W m-2 sr-1 nm-1 | Radiation (red band), outgoing |  |  | X
SPEC_RED_REFL | nondimensional | Reflectance (red band) |  |  | X
SR | nondimensional | Simple Ratio |  |  | X
SW_BC_IN | W m-2 | Shortwave radiation, below canopy incoming |  |  | X
SW_BC_OUT | W m-2 | Shortwave radiation, below canopy outgoing |  |  | X
SW_DIF | W m-2 | Shortwave radiation, diffuse incoming |  | X
SW_DIR | W m-2 | Shortwave radiation, direct incoming |  | X
SW_IN | W m-2 | Shortwave radiation, incoming | A2
SW_OUT | W m-2 | Shortwave radiation, outgoing |  | X
TCARI | nondimensional | Transformed Chlorophyll Absorption in Reflectance Index |  |  | X
Soil Meteorological variables
SWC | % | Soil water content (volumetric), range 0-100 |  | X
SWP | kPa | Soil water potential |  |  | X
TS | deg C | Soil temperature |  | X
WTD | m | Water table depth |  | X
Water bodies Meteorological variables
TW | deg C | Water temperature |  | X
PPFD_UW_IN | µmolPhotons m-2 s-1 | Photosynthetic photon flux density, underwater, incoming |  | X
COND_WATER | µS cm-1 | Conductivity (i.e., electrical conductivity) of water |  | X
PCO2 | µmolCO2 mol-1 | Dissolved carbon dioxide (CO2) in water |  | X
PCH4 | nmolCH4 mol-1 | Dissolved methane (CH4) in water |  |  | X
PN2O | nmolN2O mol-1 | Dissolved nitrous oxide (N2O) in water |  |  | X
DO | µmol L-1 | Dissolved oxygen in water |  |  | X
Wind related Meteorological and Fluxes variables
MO_LENGTH | m | Monin-Obukhov length |  | X
TAU | kg m-1 s-2 | Momentum flux | A3
U_SIGMA | m s-1 | Standard deviation of velocity fluctuations (towards main-wind direction after coordinates rotation) |  |  | X
USTAR | m s-1 | Friction velocity | A3
V_SIGMA | m s-1 | Standard deviation of lateral velocity fluctuations (cross main-wind direction after coordinates rotation) |  | X
W_SIGMA | m s-1 | Standard deviation of vertical velocity fluctuations |  | X
WD | Decimal degrees | Wind direction |  | X
WS | m s-1 | Wind speed |  | X
WS_MAX | m s-1 | maximum WS in the averaging period |  |  | X
ZL | nondimensional | Monin-Obukhov Stability parameter |  | X
Biological continuous variables
DBH | cm | Diameter of tree measured at breast height (1.3m) with continuous dendrometers |  |  | X
LEAF_WET | % | Leaf wetness, range 0-100 |  |  | X
SAP_DT | deg C | Difference of probes temperature for sapflow measurements |  |  | X
SAP_FLOW | mmolH2O m-2 s-1 | Sap flow |  |  | X
T_BOLE | deg C | Bole temperature |  |  | X
T_CANOPY | deg C | Temperature of the canopy and\/or surface underneath the sensor |  |  | X

## ANCILLARY
ANCILLARY AND METADATA VARIABLES FOR THE INITIAL NEW FLUXNET SYSTEM
Variables with An (e.g. A1) are alternatives, meaning that at least one of them is mandatory
Variable | Description | Mandatory | Strong Sug | Possible | Note
Metadata about the site
COORDINATES | Lat Long with at least 5 decimal digits | X
PI CONTACT | Name and email | X
SITE MEMBERS | names and emails |  | X
UTC OFFSET | Difference respect to UTC-0 | X
EC SYSTEM HEIGHT | height of the Sonic respect to ground | X
IRGA MODEL |  | X
SONIC MODEL |  | X
ECOSYSTEM | Using the IGBP codes | X
SITE NAME | The name of the site | X
SENSORS HEIGHT | Height or depth of sensors for SWC, TS, G, SW_OUT, LW_OUT | X
Ancillary data
CANOPY HEIGHT | multiple if changing | X
LAI | multiple if changing |  | X
SPECIES | main plant species and their percentage |  | X
AGE | age of the forest |  | X
DISTURBANCES |  |  | X